## Sheet1
Print Rev |  | Manufacturing Process Sheet |  |  |  | Control Devices
Letter
precision machined components
PART |  |  |  | Issue Date | Rev Date | ISSUED | DGW | PART
NAME | [5 empty] | BY |  | NUMBER
SEQ | DEPT | MACH | OPERATION DESCRIPTION |  |  |  | MACH | MAN | PCS/HR | S/U
NO | NO | NO |  |  |  |  | HRS/C | HRS/C |  | HRS
5 |  | S6 | Machine complete according to the layout. Test 3 pcs for flow and spray pattern every 1/2 hr. Log results on Control Chart. |  |  |  | 0.26667 | 0.13333 | 375 | 4
10 |  | C & D | Clean and degrease parts through full process. Reference Clean / Wash work instruction.
15 |  | P1 | Bulk pack 1000 pcs per black container; label and date stamp accordingly.
55 |  | PC | Transfer to MS inventory location.
20 |  | B1 | Blow out and repack in same black container.
25 |  | P1 | Bulk pack 1000 pcs per small wire basket; loaded into large wire basket per special instructions on the O/P move ticket.
30 |  | OP | Send to outside processing for heat treat.
35 |  | P1 | Visual inspect when product returns.
40 |  | P1 | Bulk pack 1000 pcs in same black container with label they orginated from.
45 |  | PC | Ship to IT inventory location
Notes:
form no.
CDF353