## HYDROMAT Primary Layout
CONTROL DEVICES
HYDROMAT / Primary Machine Layout
[6 empty] | Original Layout Date | 2015-01-06 |  | Revised Layout Date | 2016-09-28 | AW | Ejector Stem |  | 0027
| Job | 0027-13 | Mach | L2
| Number |  | Number
[6 empty] | Issued by | DAN T |  | Clamp | 0.7 |  | Ejector Head |  | 0027
| Print |  | Cycle Time | 249 |  |  |  |  | Depth
| Rev Ltr |  | net pcs/hr |  |  | Approved | DT
|  |  | Cycle Time | 13 |  | by
| Page | 1 of 2 | seconds
station | operation description |  | cutting tool |  | unit |  |  | motor |  |  | tool head |  | notes
no. |  |  | number |  | size | style | pulley | size | rpm | pulley
CUT OFF
1 | 2.75
(EXTRA MATERIAL FOR SKIM CUT)
| ROUGH DRILL | [11 empty] | USE DRILL HOLDER W/ ID COLLET NUT
2 | Ø.282 |  | 0027-15-2H |  | 40/80 | OLD |  | 100 | 2600 |  |  |  | (ER32)
| ROUGH DRILL FOR |  | 7/16 CARBIDE
2V | INVERTED FLARE SIDE TAP DRILL |  | DRILL |  | 30/60 | OLD |  | 90 | 3300
CHAMFER SHOULDER Ø.930
3 | TURN Ø FOR THREAD & ROUGH DRILL |  | 0027-15-3H |  | 36/100 | NEW |  | 90 | 2000
INVERTED FLARE
4 | RECESS Ø.744 & |  |  |  | 36/100 | NEW |  | 90 | 900
FACE & CHAMFER
4V | DRILL Ø.032-CENTER HOLE |  |  |  | 26/80 | NEW |  | 80 | 4400
5 | SKIM CUT OD TO 1.115 | [7 empty] | 1500
6 | DRILL Ø .035 - SET AT 22MM |  |  |  | 26/80 | NEW |  | 80 | 4400
REAM
6V | FLARE SIDE TAP HOLE |  |  |  | 26/80 | NEW |  | 80 | 2600
7 | 13/16 -20 THREAD |  |  |  | 30/60 | OLD | 8 |  | BRAKE | 1
MOTOR
Notes:
CDF376 B 1/14/14 (ECN 14-022)
CONTROL DEVICES
HYDROMAT / Primary Machine Layout
[6 empty] | Original Layout Date | 2015-01-06 |  | Revised Layout Date | 2015-06-24
| Job | 0027-13 | Mach | L2
| Number |  | Number
[6 empty] | Issued by | DAN T |  | Clamp
| Print |  | Cycle Time | 249 |  |  |  |  | Depth
| Rev Ltr |  | net pcs/hr |  |  | Approved | DT
|  |  | Cycle Time | 13 |  | by
| Page | 2 of 2 | seconds
station | operation description |  | cutting tool |  | unit |  |  | motor |  |  | tool head |  | notes
no. |  |  | number |  | size | style | pulley | size | rpm | pulley
8 | FINISH REAM INVERTED FLARE |  |  |  | 36/100 | NEW |  | 90 | 1500
BRAKE
8V | ½ - 20 TAP |  |  |  | 30/60 | OLD | 8 |  | MOTOR | 1
GEAR RATIO IS 2:1 ON QBE HEAD
9 | QBE-DRILL Ø.035 |  | 20/80 |  |  | OLD |  | 70 | 4700 |  |  |  | (DOUBLE RPM'S ON HEAD)
OFF-SET HOLE
10 | INVERT PART 900 W/ |  |  |  | 40/80 |  |  |  | 3300
KNIFE STYLE BUSHING
ROUGH FACE W/ 2 TOOLS-
11 | ONE .010 AHEAD OF THE OTHER & |  | 7/32 HALF ROUND |  | 40/80 | OLD |  | 100 | 2600
7/32 HALF ROUND
FINISH FACE & CHAMFER O/D &
12 | DRILL Ø .125 W/HALF ROUND |  | 1/8 HALF ROUND |  | 40/80 | OLD |  | 100 | 3300
13 | ROUGH DRILL |  | 15/16 INSERT DRILL |  | 36/100 | NEW |  | 90 | 600
13V
| STEP DRILL FOR TAP |  | 0027-13-10V |  | 26/80 | NEW |  | 80 | 3300
36/100 OR 40/80 ONLY
14 | FINISH TREPAN STYLE REAMER |  | 0027-13-13H |  | 36/100 | NEW |  | 900 | 600
15 | 1-20 TAP |  |  |  | 30/60 | OLD | 8 |  | BRAKE | MOTOR
BRAKE
15V | 1/8 NPT TAP |  |  |  | 20/50 | OLD | 8 |  | MOTOR | 1
16 | 1/4 28 TAP |  |  |  | 20/50 | OLD | 8 |  | BRAKE | 1
MOTOR
Notes:
CDF376 B 1/14/14 (ECN 14-022)