## HYDROMAT Primary Layout
CONTROL DEVICES
HYDROMAT / Primary Machine Layout
[6 empty] | Original Layout Date | 2014-10-09 |  | Revised Layout Date | 2017-01-21 | AW |  | Ejector Stem |  | 0043-33
| Job | 0043-33 | Mach | L2
| Number |  | Number
[6 empty] | Issued by | DAN T |  | Clamp | 0.5 |  |  | Ejector Head |  | 0043-33
| Print | K | Cycle Time | 203 |  |  |  |  | Depth
| Rev Ltr |  | net pcs/hr |  |  | Approved | DT |  |  |  |  | *** MUST USE.122 HARDENED SPACER***
|  |  | Cycle Time | 16 |  | by
| Page | 1 of 2 | seconds
station | operation description |  | cutting tool |  | unit |  |  | motor |  |  | tool head |  |  | notes
no. |  |  | number |  | size | style | pulley | size | rpm | pulley
CUT OFF
1 | 1.63 | [12 empty] | *MUST CUT 12MM EXTRA MATERIAL
2 | ROUGH DRILL Ø.251 |  | 15/64 carbide drill |  | 40/80 | OLD |  |  | 2600
2V | ROUGH SIDE TAP DRILL |  | 3/16- 1/2 round |  | 26/80 | NEW |  |  | 2600
| TURN Ø1.750 |  |  |  | 36/100 | NEW |  |  | 2000
3 | & DRILL Ø .078 THRU HOLE |  | 5/64- 1/2 round
4 | FINISH TURN FOR THREAD |  |  |  | 36/100 | NEW |  |  | 2000 |  |  |  |  | use insert
5 | FINISH REAM Ø.251 FLAT BOTTOM |  | 0043-33-5H |  | 40/80 | OLD |  |  | 2600
& FACE & CHAMFER
5V | 2nd rough drill |  | #4 CARBIDE 3 FLUTE |  | 26/80 | new |  |  | 2600
0043-33-7H-A
6 | RECESS Ø.789 & Ø .740 |  |  |  | 36/100 | NEW |  |  | 600
0043-33-7H-B
7 | 7/8 -20 THREAD |  |  |  | 30/60 | OLD | 8 |  | BRAKE | 1
7v | FINISH DRILL SIDE TAP HOLE |  | 0043-33-5V |  | 26/80 | NEW |  |  | 2600
8 | 1-7/8 - 16 THREAD |  |  |  | 30/60 | OLD | 8 |  | BRAKE | 1
MOTOR
8V | OPEN
Notes:
CDF376 B 1/14/14 (ECN 14-022)
CONTROL DEVICES
HYDROMAT / Primary Machine Layout
[6 empty] | Original Layout Date | 2014-10-09 |  | Revised Layout Date | 2015-10-22
| Job | 0043-33 | Mach | L2
| Number |  | Number
[6 empty] | Issued by | DAN T |  | Clamp
| Print |  | Cycle Time | 203 |  |  |  |  | Depth
| Rev Ltr | K | net pcs/hr |  |  | Approved | DT
|  |  | Cycle Time | 16 |  | by
| Page | 2 of 2 | seconds
station | operation description |  | cutting tool |  | unit |  |  | motor |  |  | tool head |  |  | notes
no. |  |  | number |  | size | style | pulley | size | rpm | pulley
9v | tap 1/4-32 |  |  |  | 20/50 | OLD |  |  | BRAKE |  | 3.520 OAL
10 | INVERT WITH KNIFE BUSHING |  |  |  | 40/80
11 | ROUGH DRILL DIA. 1.628 |  | 1 19/32 cobalt insert |  | 40/80 | OLD |  |  | 600
12 | TURN DIA.1.750 & ROUGH FACE |  |  |  | 40/80 | OLD |  |  | 2000
| ROUGH DRILL FLAT BOTTOM |  | 1 5/8-2 Flute end mill
13 |  |  | Spun Down to 1.610 |  | 40/80 | OLD |  |  | 600
14 | FINISH REAM W/ RADIUS, FACE & |  | 0043-33-14H |  | 36/100 | NEW |  |  | 600
CHAMFER
15 | OFF SET HOLE |  | 7/32 carbide drill |  | 26/80 | NEW |  |  | 3300
Ø .219
#44 cobalt drill
16 | BERGER HEAD |  |  |  | 20/50 | OLD |  |  | 5200
#51 cobalt drill
Notes:
CDF376 B 1/14/14 (ECN 14-022)