## HYDROMAT Primary Layout
CONTROL DEVICES
HYDROMAT / Primary Machine Layout
[6 empty] | Original Layout Date | 2014-10-09 |  | Revised Layout Date | 2015-11-10 | AW | Ejector Stem |  | 0043-34
| Job | 0043-34 | Mach | LARGE HYDRO
| Number |  | Number
[6 empty] | Issued by | DAN T |  | Clamp | 0.5 |  | Ejector Head |  | 0043-34
| Print |  | Cycle Time | [5 empty] | Depth
| Rev Ltr |  | net pcs/hr |  |  | Approved | DT
|  |  | Cycle Time | 14 |  | by
| Page | 1 of 2 | seconds
station | operation description |  | cutting tool |  | unit |  |  | motor |  |  | tool head |  | notes
no. |  |  | number |  | size | style | pulley | size | rpm | pulley
CUT OFF
1
Need new design before running
2 | ROUGH STEP DRILL |  | 0043-34-2H | [5 empty] | 1500 |  | again
2V | ROUGH DRILL SIDE TAP HOLE |  | 5/16 carbide drill | [5 empty] | 3300
3 | FACE & CHAMFER & ROUGH DRILL |  | 0027-15-3H | [5 empty] | 2600
Ø.282
4 | QBE CARBIDE DRILL Ø.062 |  |  |  | 30/60 |  |  |  | 5500 |  |  |  | SET @ 14MM
ACKRIT
4V | FINISH SIDE TAP HOLE |  | 0043-34-4V | [5 empty] | 3300
Need coolant
5 | FINISH REAM & SKIM CUT | [7 empty] | 1200
grind030 off standard tap
6 | 7/8-20 TAP |  | Approx 3 turns |  |  |  | 8 |  | BRAKE | 1
MOTOR
6V | 1/8 NPT TAP | [5 empty] | 8 |  | BRAKE | 1
| spiral tap | [7 empty] | MOTOR
7 | INVERT - TOP TO BOTTOM W/ KNIFE
BUSHING
Notes:
CDF376 B 1/14/14 (ECN 14-022)
CONTROL DEVICES
HYDROMAT / Primary Machine Layout
[6 empty] | Original Layout Date | 2014-10-09 |  | Revised Layout Date | 2015-04-14
| Job | 0043-34 | Mach | LARGE HYDRO
| Number |  | Number
[6 empty] | Issued by | DAN T |  | Clamp
| Print |  | Cycle Time | [5 empty] | Depth
| Rev Ltr |  | net pcs/hr |  |  | Approved | DT
|  |  | Cycle Time | 16 |  | by
| Page | 2 of 2 | seconds
station | operation description |  | cutting tool |  | unit |  |  | motor |  |  | tool head |  | notes
no. |  |  | number |  | size | style | pulley | size | rpm | pulley
8 | TURN Ø.632 & ROUGH DRILL Ø.379 & | [7 empty] | 2000
CHAMFER O/D
9 | ROUGH DRILL FOR 29.2° ANGLE W/ | [7 empty] | 3300
A 58 DEGREE DRILL POINT
| ***Use drill detector*** | [11 empty] | SET @ 24MM
10V* | DRILL 29.2° ANGLE W/ SPECIAL |  | #65 half round drill | [5 empty] | 6500 |  |  |  | *MUST USE WOODPECKER VALVE
| BRACKET | [11 empty] | FOR THIS OPERATION
Six pecks @ 14.0 sec cycle time
11 | TURN THREAD Ø & FINISH REAM | [7 empty] | 2000
12 | I/D RECESS Ø .403 | [7 empty] | 1500
13 | O/D RECESS Ø .523 & Ø.531 & FACE | [7 empty] | 1500
& CHAMFER
Half round drill
14 | DRILL Ø.094 (3/32) | [7 empty] | 3300 |  |  |  | SET @ 30MM
15 | 5/8 -18 THREAD | [5 empty] | 8 |  | BRAKE | 1
MOTOR
16 | DRILL Ø.035 THRU HOLE |  | #65 half round or twist | [5 empty] | 6500
Notes: *.035 +/- .001 hole must be checked by microscope to be center with inverted flare every basket
CDF376 B 1/14/14 (ECN 14-022)