## HYDROMAT Primary Layout
CONTROL DEVICES
HYDROMAT / Primary Machine Layout
[6 empty] | Original Layout Date | 2014-12-30 |  | Revised Layout Date | 2015-05-19 |  | Ejector Stem
| Job | 0045-30 | Mach | LARGE HYDRO
| Number |  | Number
[6 empty] | Issued by | DAN T |  | Clamp | 0.5 |  | Ejector Head
| Print | B | Cycle Time | 231 |  |  |  |  | Depth
| Rev Ltr |  | net pcs/hr |  |  | Approved | DT
|  |  | Cycle Time | 14 |  | by
| Page | 1 of 2 | seconds
station | operation description |  | cutting tool |  | unit |  |  | motor |  |  | tool head |  | notes
no. |  |  | number |  | size | style | pulley | size | rpm | pulley
CUT OFF
1
| ROUGH STEP DRILL | [7 empty] | 1500
2 |  |  |  |  | 30/60 | OLD
2V | ROUGH DRILL |  |  |  | 26/80 | NEW |  |  | 3000
3 | TURN Ø FOR THREAD & ROUGH DRILL |  |  |  | 40/80 | OLD |  |  | 1500
4 | REAMER |  |  |  | 30/60 | OLD |  |  | 1400
4V | FINISH DRILL FOR SIDE TAP |  |  |  | 26/80 | NEW |  |  | 3000
5 | SKIM DIAMETER AND DRILL |  |  |  | 36/100 | NEW |  |  | 2600
.031 DRILL @ .200 DEEP
6 | 5/8 END MILL DEBURR |  |  |  | 30/60 | OLD |  |  | 2000
.047 DRILL
6V | .047 DRILL |  |  |  | 26/80 | NEW |  |  | 6500 |  |  |  | *MUST USE WOOD PECKER VALVE
FOR THIS OPERATION
7
| RECESS |  |  |  | 36/100 | NEW
Notes:
CDF376 B 1/14/14 (ECN 14-022)
CONTROL DEVICES
HYDROMAT / Primary Machine Layout
[6 empty] | Original Layout Date | 2014-12-30 |  | Revised Layout Date | 2015-05-19
| Job | 0045-30 | Mach | LARGE HYDRO
| Number |  | Number
[6 empty] | Issued by | DAN T |  | Clamp
| Print |  | Cycle Time | [5 empty] | Depth
| Rev Ltr | B | net pcs/hr |  |  | Approved | DT
|  |  | Cycle Time | 14 |  | by
| Page | 2 of 2 | seconds
station | operation description |  | cutting tool |  | unit |  |  | motor |  |  | tool head |  | notes
no. |  |  | number |  | size | style | pulley | size | rpm | pulley
8 | 1-20 THREADS |  |  |  | 30/60 | OLD |  |  | BRAKE |  |  |  | SLOW AS POSSIBLE
8V | 1/8 27 TAP |  |  |  | 20/50 | OLD |  |  | gear/brake |  |  |  | flush w/coolant
9 | INVERT
10 | TURN Ø.632 & CHAMFER SHOULDER & |  |  |  | 40/80 | OLD |  |  | 2600
ROUGH STEP DRILL W/ 121° PILOT
10V | ROUGH DRILL FOR SIDE TAP |  |  |  | 20/80 | OLD |  |  | 3000
11 | RECESS |  |  |  | 36/100 | NEW |  |  | 1500 |  |  |  | RUN ON HIGH LENGTH FOR CNC W/OAL
ROUGH DRILL W/SPECIAL
12 | ANGLE AND TURN FOR THREAD DIA. |  |  |  | 40/80 | OLD |  |  | 2600
12V | SIDE TAP |  |  |  | 20/80 | OLD |  |  | 3000
13 | OPEN |  |  |  | 20/80 | OLD |  |  | 6500
14 | 29.2 DEGREE W/SPECIA BRACKET | [11 empty] | *MUST USE WOOD PECKER VALVE
FOR THIS OPERATION
15 | 5/8-18 THREAD |  |  |  | 30/60 | OLD |  |  | BRAKE
16v | 1/8-27 TAP |  |  |  | 20/50 | OLD |  |  | gear/brake |  |  |  | FLUSH THE COLLANT
Notes:
CDF376 B 1/14/14 (ECN 14-022)