## Hydromat Layout Sheet
CONTROL DEVICES
HYDROMAT / Primary Machine Layout
| Job |  | Mach | L2 |  | Issue Date | 2015-04-15 |  | Rev Date |  |  | Ejector Stem |  | 143125 | 143001
| Number | 143171-1-C | Number
[6 empty] | Issued by | DAN T. |  | Clamp
| Print |  | Cycle Time | 249 |  |  |  |  | Depth |  |  | Ejector Stem |  | 143001-01
| Rev Ltr | B | net pcs/hr |  |  | Approved
|  |  | Cycle Time | 13 |  | by
| Page | 1 of 2 | seconds
station | operation description |  | cutting tool |  | unit |  |  | motor |  |  | tool head |  | notes
no. |  |  | number |  | size | style | pulley | size | rpm | pulley
CUT - OFF
1 | 1.71
2 | 13/16" ROUGH DRILL FOR THREAD |  |  |  | 40/80 | OLD |  | 100 | 900 |  | ER 40 DRILL HOLDER
2V | STEM DRILL |  |  |  | 26/80 | NEW |  | 90 | 2000 |  | ER 32 DRILL HOLDER
3 | INSERT DRILL .693 DIA |  |  |  | 36/100 | NEW |  | 90 | 900 |  | ER 40 DRILL HOLDER
4 | 3/8" CARBIDE DRILL FOR .406 DIA |  |  |  | 36/100 | NEW |  | 90 | 1500 |  | ER 40 DRILL HOLDER
4V | 1/2" END MILL-RIGHT SIDE H.S. |  |  |  | 20/80 | OLD |  | 80 | 1500 |  | ER 20 DRILL HOLDER
5 | FINISH REAM |  |  |  | 40/80 | OLD |  | 90 | 1100 |  | ER40 DRILL HOLDER
6V | I/D RECESS .420 DIA |  |  |  | 36/100 | NEW |  | 90 | 600 |  | 1/2" DOVE TAIL HOLDER
7 | 7/8"-20 TAP |  |  |  | 30/60 | OLD |  | GEAR | MOTOR |  | ER 32 DRILL HOLDER
8V | CIRCULAR I/D GROOVE |  |  |  | 30/60 | OLD |  | 80 | 1100 |  | ER32 DRILL HOLDER
9 | FACE & CHAMFER |  |  |  | 40/80 | OLD |  | 100 | 900 |  | PCM TURN HEAD
Notes:
"STACK PARTS IN BASKET"
CDF376 A 3/2/06 (06-070)
CONTROL DEVICES
HYDROMAT / Primary Machine Layout
| Job |  | Mach | L2 |  | Issue Date | 2015-04-15 |  | Rev Date
| Number | 143171-1-C | Number | [8 empty] | FL-IN .010
[6 empty] | Issued by | DAN T. |  | Clamp | 0 |  | FR-<--.020 UP.020
| Print |  | Cycle Time | 249 |  |  |  |  | Depth
| Rev Ltr | B | net pcs/hr |  |  | Approved | 0
|  |  | Cycle Time | 13 |  | by
| Page | 2 of 2 | seconds
station | operation description |  | cutting tool |  | unit |  |  | motor |  |  | tool head |  | notes
no. |  |  | number |  | size | style | pulley | size | rpm | pulley
10 | 45/64 FLAT BOTTOM TO KISS SEAT |  |  |  | 40/80 | OLD |  | 100 | 900 |  | ER 40 DRILL HOLDER
10V | 1/2" END MILL-LEFT SIDE H.S. |  |  |  | 26/80 | NEW |  | 80 | 1500 |  | ER 32 DRILL HOLDER
11 | INVERT |  |  |  | 40/80
12 | 29/64 CARBIDE DRILL FOR TAP |  |  |  | 30/60 | OLD |  | 90 | 1100 |  | ER 32 DRILL HOLDER
13 | RECESS - FACE & CHAMFER |  |  |  | 36/100 | NEW |  | 90 | 1000 RPM |  | 2 DOVE TAIL HOLDERS
1357 RPM
13V | 1/2" END MILL-RIGHT SIDE H.S. |  |  |  | 20/80 | OLD |  | 80 | 1500 |  | ER 20 DRILL HOLDERS
14 | LEAD CHAMFER FOR THREAD |  |  |  | 40/80 | OLD |  | 100 | 600 |  | ER 40 DRILL HOLDER
15 | OPEN
15V | 1/2" END MILL-LEFT SIDE H.S. |  |  |  | 20/80 | OLD |  | 80 | 1500 |  | ER 20 DRILL HOLDER
16 | 1/4-19 BSPP TAP |  |  |  | 30/60 | OLD |  | GEAR | MOTOR |  | ER 32 DRILL HOLDER
Notes:
CDF376 A 3/2/06 (06-070)