## HYDROMAT Primary Layout
CONTROL DEVICES
HYDROMAT / Primary Machine Layout
[6 empty] | Original Layout Date | 2014-04-29 |  | Revised Layout Date | 2014-05-22 |  | Ejector Stem |  | 560-13011
| Job | 60-13011-C | Mach | L3
| Number |  | Number
[6 empty] | Issued by | M FEITH |  | Clamp |  |  | Ejector Head |  | H-20
| Print |  | Cycle Time | 110 |  |  |  |  | Depth
| Rev Ltr |  | net pcs/hr |  |  | Approved | KM
|  |  | Cycle Time | 16.5 |  | by
| Page | 1 of 2 | seconds
station | operation description |  | cutting tool |  | unit |  |  | motor |  |  | tool head |  | notes
no. |  |  | number |  | size | style | pulley | size | rpm | pulley
1:1 ON THE GEAR BOX-VARIABLE
1 | CUT OFF |  | 60 TOOTH SAW |  |  |  | 8 | 100 | 1100 | 1 |  |  | SPEED DRIVE SET @ 2014/THE
|  |  | BLADE | [9 empty] | PULLEYS ON THE MOTOR TURN
COUNTER CLOCK WISE
2 | END MILL ROUGH FACE |  |  |  | 30/60 | OLD | 5 | 90 | 1700 | 4
3 | FACE & CHAMFER |  | INSERT FOR FACE |  | 40/80 | OLD | 3 | 100 | 1100 | 6
SANDVICK
4 | STAMP |  | WOBBLE BROACH |  | 26/80 | NEW | 7 | 80 | 1700 | 2
HOLDER
5 | OPEN
6 | INVERT
7 | ROUGH TURN |  | ISCAR INSERTS |  |  | 36/100 | 5 | 90 | 1700 | 4
"STICK TOOLS"
8 | FINISH TURN WITH CARBIDE TIP TOOLS |  | SPECIAL GRIND |  |  | 36/100 | 5 | 90 | 1700 | 4
TURN Ø FOR THREAD ROLL @ .429
9 | & CHAMFER FOR THREAD |  | ISCAR W/ STICK |  |  | 26/80 | 6 | 80 | 1700 | 3
TOOL
SLIDE RING SET @ #2 ON HEAD
10 | FETTE HEAD |  |  |  | 40/80 | BIG GEAR | 8 |  |  | 1 |  |  | O ON HEAD IS LARGER & UP IS
[6 empty] | MOTOR | [6 empty] | SMALLER
Notes:
CDF376 B 1/14/14 (ECN 14-022)
CONTROL DEVICES
HYDROMAT / Primary Machine Layout
[6 empty] | Original Layout Date | 2014-04-29 |  | Revised Layout Date | 2014-05-22
| Job | 60-13011-C | Mach | L3
| Number |  | Number
[6 empty] | Issued by | M FEITH |  | Clamp
| Print |  | Cycle Time | 110 |  |  |  |  | Depth
| Rev Ltr |  | net pcs/hr |  |  | Approved | KM
|  |  | Cycle Time | 16.5 |  | by
| Page | 2 of 2 | seconds
station | operation description |  | cutting tool |  | unit |  |  | motor |  |  | tool head |  | notes
no. |  |  | number |  | size | style | pulley | size | rpm | pulley
11 | 6.8 DREAM DRILL |  | CARBIDE |  | 36/100 | NEW | 5 | 90 | 1700 | 4 |  |  | 6000 PC DRILL CHANGE
PULL CHIPS EVERY 100 PCS OFF THE
12 | DOUBLE HEAD QBE 3.3 DRILL @ 45° |  |  |  | 20/80 | OLD | 5 | 80 | 1700 | 4 | OAL 1.945 |  | DRILLS 5MM STROKE ON HEADS
13 | FACE & CHAMFER (B14) SPECIAL |  |  |  | 30/60 | OLD | 8 | 90 | 3400 | 1
14 | DOUBLE HEAD QBE 3.3 DRILL @ 45° |  |  |  | 20/80 | OLD | 5 | 80 | 1700 | 4 | OAL 2.248 |  | 5 MM STROKE ON HEADS
MAKE DRILLS FROM
15 | FLAT BOTTOM 6.8 |  | OLD ST#11 DRILLS |  | 30/60 | OLD | 4 | 90 | 1700 | 5
16 | OPEN
Notes:
CDF376 B 1/14/14 (ECN 14-022)