## HYDROMAT Primary Layout
CONTROL DEVICES
HYDROMAT / Primary Machine Layout
[6 empty] | Original Layout Date | 2016-12-13 |  | Revised Layout Date | 2018-08-15 |  | Ejector Stem |  | A3942-5
| Job | A3942-5 | Mach | S6
| Number |  | Number
[6 empty] | Issued by | DAN T |  | Clamp |  |  | Ejector Head |  | A3942-5
| Print | M | Cycle Time | 130 |  |  |  |  | Depth
| Rev Ltr |  | net pcs/hr |  |  | Approved
|  |  | Cycle Time | 25 |  | by
| Page | 1 of 2 | seconds
station | operation description |  | cutting tool |  | unit |  |  | motor |  |  | tool head |  | notes
no. |  |  | number |  | size | style | pulley | size | rpm | pulley
| CUT OFF | [7 empty] | 60
1 | .760 ± .005
| ROUGH DRILL 6.0 MM |  | 6.0 MM DREAM | [5 empty] | 1500 |  |  |  | *MUST USE HIGH PRESSURE COOLANT
2 | REAM DRILL& TURN Ø .459 |  | DRILL | [9 empty] | AND WOOD PACKER VALVE
&CHAMFER LEAD THREAD
| TURN THREAD Ø.434 |  | A3942-5-4H | [5 empty] | 1500 |  |  |  | * MUST USE WOOD PECKER VALVE
3 | DEBURR .459
SHOULDER AND FINISH REAM
| BREAK CORNER Ø.459 |  | 1/8 TITEX DRILL | [5 empty] | 4000 |  |  |  | *MUST USE HIGH PRESSURE COOLANT
4 | & DRILL Ø.125 |  | A3379XPL OR | [9 empty] | SET @ 40.44mm
| A3379XPL |  | 1/8 MITSUBISHI DRILL |  |  | MZS01250LB
| DRILL 1/16 THRU HOLE | [7 empty] | 4000 |  |  |  | SET @ 25mm
5 | [12 empty] | 1.57mm MICRO DRILL
| THREAD |  | TITEX DRILL 1/16 | [5 empty] | 4000
6 |  |  | DB133-08-0L588A0
| INVERT |  | TIALN COATED |  |  |  |  | GEAR | MOTOR |  |  |  | *71 RPM's - CRITICAL
7 |  |  | CHASERS | [5 empty] | 71 |  |  |  | USE HIGH PRESSURE COOLANT
ON PART!
| RECESS KNURL .310 | [7 empty] | 900 |  |  |  | ** MUST USE CHIP BREAKER VALVE
8 | & CHAMFER .459
| ROUGH FACE & 45° ANGLE |  | A3942-5-10H-A | [5 empty] | 900 |  |  |  | ** MUST USE CHIP BREAKER VALVE
9 |  |  | A3942-5-10H-B
| RECESS .220 & .211 | [7 empty] | 600
10 | w/ 45° ANGLE
Notes:
CDF376 B 1/14/14 (ECN 14-022)
CONTROL DEVICES
HYDROMAT / Primary Machine Layout
[6 empty] | Original Layout Date | 2016-12-13 |  | Revised Layout Date | 2018-07-20
| Job | A3942-5 | Mach | S2
| Number |  | Number
[6 empty] | Issued by | DAN T |  | Clamp
| Print | M | Cycle Time | 216 |  |  |  |  | Depth
| Rev Ltr |  | net pcs/hr |  |  | Approved
|  |  | Cycle Time | 15 |  | by
| Page | 2 of 2 | seconds
station | operation description |  | cutting tool |  | unit |  |  | motor |  |  | tool head |  | notes
no. |  |  | number |  | size | style | pulley | size | rpm | pulley
| KNURL | [7 empty] | 900 |  |  |  | CUT IN ONE SECOND
11
| CHAMFER DRILL FOR THRU HOLE | [7 empty] | 4400
12
Notes:
CDF376 B 1/14/14 (ECN 14-022)