## Hydromat Layout Sheet
CONTROL DEVICES
HYDROMAT / Primary Machine Layout
[12 empty] | Ejector Stem |  | S8 |  | S3
| Job |  | Mach | L4 |  | Issue Date | 2014-07-22 |  | Rev Date | 2017-12-04
| Number | CY10021 | Number | [11 empty] | OR | &
[6 empty] | Issued by | Dan T. |  | Clamp |  |  | Ejector Head |  | H8 |  | H15
| Print |  | Cycle Time | 405 |  |  |  |  | Depth
| Rev Ltr | A | net pcs/hr |  |  | Approved | DT
|  |  | Cycle Time | 8 |  | by
| Page | 1 of 2 | seconds
station | operation description |  | cutting tool |  | unit |  |  | motor |  |  | tool head |  | notes
no. |  |  | number |  | size | style | pulley | size | rpm | pulley
| Cut off |  | 80 TOOTH BLADE |  | 40 | DIRECT |  |  | GEAR |  |  |  | Set collets to .990 turn O.D.
1 | (1.160 +- .005) |  |  |  |  | DRIVE |  |  | MOTOR
2 | ROUGH STEP DRILL |  | CY30009-2H |  | 36/100 | NEW |  |  | 2000 |  | ER 32 Drill Holder
2V | OFF
| ROUGH STEP DRILL |  | CY10201-4H
3 | SKIM CUT DIA .990 |  | C-8 SPECIAL GRIND |  | 36/100 | NEW |  |  | 2600 |  | PCM TURN HEAD W/
| FACE AND CHAMFER |  | CY30009-3H | [7 empty] | ER 32 DRILL HOLDER
4 | FINISH REAM |  | CY10201-5H |  | 36/100 | NEW |  |  | 2600 |  | ER 40 Drill Holder
4V | OFF
5 | OFF
6 | RECESS I/D DIAMETER .403 |  | CY10220-6H |  | 36/100 | NEW |  |  | 1500 |  | 1/2" I/D DOVE-TAIL HOLDER
6V | OFF
| 5/8-18 TAP |  | REGAL-GH6 |  | 30/60 | OLD | 8 |  | BRAKE | 1 | ER 32 DRILL HOLDER
7 | [8 empty] | MOTOR
8 | OFF |  | **NEED SPECIAL
8V | MILL 2 FLATS .873 APART |  | FLANGE SPACER |  | 20/80 | OLD |  |  | 2000 |  | OLD STYLE MILL HEAD
1/8" DAMEN BLADES
9 | OFF
10 | INVERT |  |  |  | 40
Notes:
CDF376 A 3/2/06 (06-070)
CONTROL DEVICES
HYDROMAT / Primary Machine Layout
| Job | CY10021 | Mach | L4 |  | Issue Date | 2014-07-22 |  | Rev Date | 2017-12-04
| Number |  | Number
[6 empty] | Issued by | Dan T. |  | Clamp
| Print |  | Cycle Time | 405 |  |  |  |  | Depth
| Rev Ltr | A | net pcs/hr |  |  | Approved | DT
|  |  | Cycle Time | 8 |  | by
| Page | 2 of 2 | seconds
station | operation description |  | cutting tool |  | unit |  |  | motor |  |  | tool head |  | notes
no. |  |  | number |  | size | style | pulley | size | rpm | pulley
| TURN THREAD DIA .615 W/ 2 ISCAR |  | ISCAR INSERTS |  | 36/100 | NEW |  |  | 2600 |  | PCM TURN HEAD W/ ER 32
11 | INSERTS--ONE .010 AHEAD OF THE |  | WNMG 3-1-TF-IC907 | [7 empty] | DRILL HOLDER
| OTHER AND ROUGH STEP DRILL |  | CY30009-10H
| RECESS O/D GROOVE DIA .495 |  |  |  | 36/100 | NEW |  |  | 1500 |  | TWO 1/2" DOVE-TAIL
12 | & FACE AND CHAMFER | [9 empty] | HOLDERS
| 5/8-18 THREAD |  |  |  | 30/60 | OLD | 8 |  | BRAKE | 1 | ER 32 DRILL HOLDER
13 | [8 empty] | MOTOR
| FINISH REAM |  | CY10201-14H |  | 26/80 | NEW |  |  | 2600 |  | ER 32 DRILL HOLDER
14
15 | OFF
| FACE AND CHAMFER W/ SPECIAL TOOL |  | CY10021-16H |  | 26/80 | New |  |  | 2600 |  | ER 32 DRILL HOLDER
16
16V | OFF
Notes:
CDF376 A 3/2/06 (06-070)