## Hydromat Layout Sheet
CONTROL DEVICES
HYDROMAT / Primary Machine Layout
[12 empty] | Ejector Stem |  | S-8
| Job |  | Mach | L4 |  | Issue Date | 2014-11-19 |  | Rev Date | 2017-12-04
| Number | CY12401 | Number
[6 empty] | Issued by | DAN T |  | Clamp |  |  | Ejector Head |  | H8 or H-16
| Print |  | Cycle Time | 324 |  |  |  |  | Depth
| Rev Ltr | E | net pcs/hr |  |  | Approved
|  |  | Cycle Time | 10 |  | by
| Page | 1 of 2 | seconds
station | operation description |  | cutting tool |  | unit |  |  | motor |  |  | tool head |  | notes
no. |  |  | number |  | size | style | pulley | size | rpm | pulley
|  |  | 80 TOOTH BLADE |  |  | DIRECT |  |  | GEAR
1 | CUTOFF |  |  |  | 40 | DRIVE |  |  | MOTOR
2 | ROUGH STEP DRILL |  | CY30009-2H |  | 36/100 | NEW |  |  | 2000 |  | ER 40 DRILL HOLDER
2V* | ROUGH DRILL SIDE TAP HOLE |  | 3/16"CARBIDE DRILL |  | 26/80 | NEW |  |  | 3300 |  | ER32 DRILL HOLDER
| ROUGH STEP DRILL |  | CY10201-4H | [7 empty] | PCM TURN HEAD W/
3 | SKIM CUT |  | C-8 SPECIAL GRIND |  | 36/100 | NEW |  |  | 2600 |  | ER 32 DRILL HOLDER
| FACE AND CHAMFER |  | CY30009-3H
4 | FINISH REAM |  | CY10201-5H |  | 26/80 | NEW |  |  | 2600 |  | ER 32 DRILL HOLDER
4V* | FINISH REAM SIDE TAP HOLE |  | CY12401-2V |  | 30/60 | OLD |  |  | 3300 |  | ER 32 DRILL HOLDER
5 | OPEN
6 | RECESS I/D DIIAMETER .403 |  | CY10220-6H |  | 36/100 | NEW |  |  | 1500 |  | 1/2" I/D DOVE-TAIL HOLDER
***TAP MUST BE CENTERED TO STA-4V
6V | 1/4-32 TAP |  | REGAL- GH5 |  | 20/50 | OLD | 8 | BRAKE | MOTOR | 1 | ER 20 DRILL HOLDER |  | DRILL-CHECK W/PLANAR GAGE***
7 | 5/8-18 TAP |  | REGAL- GH6 |  | 30/60 | OLD | 8 |  | BRAKE | 1 | ER 32 DRILL HOLDER
MOTOR
8 | OFF
8V | MILL 2 FLATS .990 APART |  | *NEED SPECIAL |  | 20/80 | OLD |  |  | 1500 |  | OLD STYLE MILL HEAD
FLANGE SPACER
9 | OPEN
10 | INVERT |  |  |  | 40 |  |  |  | N/A |  |  |  | USE KNIFE TO HOLD POSITION
Notes: Must use conveyor and turntable and stack parts.
*WHEN RUNNING IN L4-MUST USE CUT OUT VERTICAL SUPPORTS TO FIT SMALLER CASTING
CDF376 A 3/2/06 (06-070)
CONTROL DEVICES
HYDROMAT / Primary Machine Layout
[12 empty] | Ejector Stem |  | S-8
| Job |  | Mach | L4 |  | Issue Date | 2014-11-19 |  | Rev Date | 2017-12-04
| Number | CY12401 | Number
[6 empty] | Issued by | DAN T |  | Clamp |  |  | Ejector Head |  | H8 or H-16
| Print |  | Cycle Time | 324 |  |  |  |  | Depth
| Rev Ltr | D | net pcs/hr |  |  | Approved | DT
|  |  | Cycle Time | 10 |  | by
| Page | 2 of 2 | seconds
station | operation description |  | cutting tool |  | unit |  |  | motor |  |  | tool head |  | notes
no. |  |  | number |  | size | style | pulley | size | rpm | pulley
| TURN THREAD DIA .993 W/ 2 ISCAR |  | ISCAR INSERTS | [7 empty] | PCM TURN HEAD W/ ER 32
11 | INSERTS--ONE .010 AHEAD OF THE |  | WNMG 3-1-TF-IC907 |  | 36/100 | NEW |  |  | 2600 |  | DRILL HOLDER
| OTHER AND ROUGH STEP DRILL |  | CY30009-10H
| RECESS O/D GROOVE DIA .883 |  | PETERSON | [7 empty] | PETERSON HOLDERS
12 | & FACE AND CHAMFER |  | CY30009-1" U/C |  | 36/100 | NEW |  |  | 1500 |  | (CY300XX)
CY30009-1" FACE
13 | 1.000-14 THREAD |  |  |  | 30/60 | OLD | 8 | BRAKE |  | 1 | ER 32 DRILL HOLDER
MOTOR
14 | FINISH REAM |  | CY10201-14H |  | 26/80 | NEW |  |  | 2600 |  | ER 32 DRILL HOLDER
***MUST USE A WOODPECKER VALVE
15 | OFF-CENTER DRILL DIA .063 |  | 1/16" COBALT TWIST |  | 26/80 | NEW |  |  | 4400 |  | ER 32 DRILL HOLDER |  | FOR THIS OPERATION***
CLEVELAND BRAND
16 | FACE AND CHAMFER w/ SPECIAL TOOL |  | CY-F&C-16H |  | 26/80 | NEW |  |  | 2600 |  | ER 32 DRILL HOLDER
16V | OFF
Notes:
CDF376 A 3/2/06 (06-070)