## HYDROMAT Primary Layout
CONTROL DEVICES
HYDROMAT / Primary Machine Layout
[6 empty] | Original Layout Date | 2014-11-19 |  | Revised Layout Date | 2018-07-11 |  | Ejector Stem |  | S-8
| Job | CY13501 | Mach | L4
| Number |  | Number
[6 empty] | Issued by | DAN T |  | Clamp |  |  | Ejector Head |  | H8 OR H-16
| Print | D | Cycle Time | 324 |  |  |  |  | Depth
| Rev Ltr |  | net pcs/hr |  |  | Approved | DT
|  |  | Cycle Time | 10 |  | by
| Page | 1 of 2 | seconds
station | operation description |  | cutting tool |  | unit |  |  | motor |  |  | tool head |  | notes
no. |  |  | number |  | size | style | pulley | size | rpm | pulley
| CUTOFF |  |  |  |  | DIRECT |  |  | GEAR
1 |  |  |  |  | 40 | DRIVE |  |  | MOTOR
2 | ROUGH STEP DRILL |  | CY30009-2H |  | 36/100 | NEW |  |  | 2000 |  | ER 40 DRILL HOLDER
2V | ROUGH DRILL SIDE TAP HOLE |  | 1/4" CARBIDE DRILL |  | 26/80 | NEW |  |  | 3300 |  | ER32 DRILL HOLDER
| ROUGH STEP DILL |  | CY10201-4H | [7 empty] | PCM TURN HEAD W/
3 | SKIM CUT DIA 1.178 |  | C-8 SPECIAL FRIND |  | 36/100 | NEW |  |  | 2600 |  | ER32 DRILL HOLDER
| FACE AND CHAMFER |  | CY3009-3H
4 | FINISH REAM |  | CY10201-5H |  | 26/80 | NEW |  |  | 2600 |  | ER 32 DRILL HOLDER
4V | FINISH REAM SIDE TAP HOLE |  | CY12401-2V |  | 30/60 | OLD |  |  | 3300 |  | ER 32 DRILL HOLDER
5 | OFF
6 | RECESS ID |  | CY11601-6H |  | 36/100 | NEW |  |  | 2600 |  | 1/2 INCH I/D DOVE-TAIL |  | ** TAP MUST BE CENTERED TO STA-4V
6V | 5/16-24 TAP |  |  |  | 30/60 | OLD | 8 | BRAKE | MOTOR | 1 | ER 32 DRILL HOLDER |  | DRILL CHECK W/P;ANAR GAGE***
| 5/8-18 TAP |  |  |  | 30/60 | OLD | 8 |  | BRAKE | 1 | ER32 DRILL HOLDER
7 | [8 empty] | MOTOR
8 | 1/8" SPANNER HOLES |  | CY10201-8H |  | 20/80 | OLD |  |  | 4000 |  | BERGER HEAD |  | **BERGER HEAD GEAR RATIO IS 2:1---
8V | OPEN | [11 empty] | RPM'S ON UNIT X'S 2****
OFF
9
| INVERT |  |  |  | 40 |  |  |  | N/A |  |  |  | USE KNIFE TO HOLD POSITION
10
Notes: MUST USE CONVERYOR AND TURNTABLE AND STACK PARTS
*WHEN RUNNING IN L4-MUST USE CUT OUT VERTICAL SUPPORTS TO FIT SMALLER CASTING
CDF376 B 1/14/14 (ECN 14-022)
CONTROL DEVICES
HYDROMAT / Primary Machine Layout
[6 empty] | Original Layout Date | 2014-11-19 |  | Revised Layout Date | 2018-07-11
| Job | CY13501 | Mach | L4
| Number |  | Number
[6 empty] | Issued by | DAN T |  | Clamp
| Print |  | Cycle Time | 324 |  |  |  |  | Depth
| Rev Ltr | D | net pcs/hr |  |  | Approved | DT
|  |  | Cycle Time | 10 |  | by
| Page | 2 of 2 | seconds
station | operation description |  | cutting tool |  | unit |  |  | motor |  |  | tool head |  | notes
no. |  |  | number |  | size | style | pulley | size | rpm | pulley
| TURNTHREAD DIA W/2 ISCAR INSERTS |  | ISCAR INSERS | [7 empty] | PCM TURN HEAD W/ ER 32
11 | ONE .010 AHEAD OF THE OTHER AND |  |  |  | 36/100 | NEW |  |  | 2600 |  | DRILL HOLDER
| ROUGH STEP DRILL |  | CY30009-10H
| RECESS GROVE |  | PETERSON | [7 empty] | PETERSON HOLDERS
12 | & FACE AND CHAMFER |  | CY30009-1" U/C |  | 36/100 | NEW |  |  | 1500 |  | (CY300XX)
CY30009-1" FACE
| 1.000-14 THREAD |  |  |  | 36/60 | OLD | 8 | BRAKE
13 | [7 empty] | MOTOR |  | 1 | ER 32 DRILL HOLDER
14 | FINISH REAM |  | CY10201-14H |  | 28/80 | NEW |  |  | 2600 |  | ER 32 DRILL HOLDER
**MUST USE A WOODPECKER VALVE
15 | OF FCENTER DRILL DIA .063 |  | 1/16 COBALT TWIST |  | 26/80 | NEW |  |  | 3300 |  | ER 32 DRILL HOLDER |  | FOR THIS OPERATION***
CLEVELAND BRAND
16 | FACE & CHAMFER w/ SPECIAL TOOL |  | CY-F&C-16H |  | 26/80 | NEW |  |  | 2600 |  | ER 32 DRILL HOLDER
16V | DEBURR .093 HOLE |  | 2.3mm GUHRING |  | 26/80 | NEW |  |  | 2600 |  | ER 32 DRILL HOLDER
Notes:
CDF376 B 1/14/14 (ECN 14-022)