## HYDROMAT Primary Layout
CONTROL DEVICES
HYDROMAT / Primary Machine Layout
[6 empty] | Original Layout Date | 2017-01-12 |  | Revised Layout Date | 2017-10-19 |  | Ejector Stem |  | S-8
| Job | CY30015 | Mach | L4 | [6 empty] | 10/19/17SS
| Number |  | Number
[6 empty] | Issued by | DAN T |  | Clamp |  |  | Ejector Head |  | H-8
| Print | A | Cycle Time | 231 |  |  |  |  | Depth
| Rev Ltr |  | net pcs/hr |  |  | Approved
|  |  | Cycle Time | 14 |  | by
| Page | 1 of 2 | seconds
station | operation description |  | cutting tool |  | unit |  |  | motor |  |  | tool head |  | notes
no. |  |  | number |  | size | style | pulley | size | rpm | pulley
| CUT-OFF 1.53 |  | 60 TOOTH BLADE |  | 40 | DIRECT |  |  | GEAR |  |  |  | **MUST PLUG INTO FREQUENCY
1 | [5 empty] | DRIVE |  |  | MOTOR |  |  |  | DRIVE AND SET @57.9
| ROUGH STEP DRILL |  | CY30009-2H |  | 36/100 | NEW |  | 90 | 1200 |  | ER 40 DRILL HOLDER
2
2V | ROUGH DRILL FOR SIDE TAP |  | 3/8 CARBIDE DRILL |  | 26/80 | NEW |  | 80 | 2000 |  | ER 32 DRILL HOLDER
| ROUGH STEP DRILL |  | CY10201-4H |  | 36/100 | NEW |  | 90 | 2000 |  | PCM TURN HEAD W/
3 | FACE AND CHAMFER |  | CY30009-3H | [7 empty] | ER 32 DRILL HOLDER
| 1ST REAMER (BIG ONE) |  | CY30009-5H |  | 36/100 | NEW |  | 90 | 1100 |  | ER 40 DRILL HOLDER
4
| FINISH REAM |  | CY11701-2V |  | 30/60 | OLD |  | 80 | 2600 |  | ER 32 DRILL HOLDER |  | ***MUST BE CENTERED TO ST2V
4V | SIDE TAP HOLE |  | CY11704-2V | [9 empty] | DRILL***
| 2ND REAMER (SMALL ONE) |  | CY30009-4H |  | 36/100 | NEW |  | 90 | 2000 |  | ER 40 DRILL HOLDER
5
6 | RECESS ID DIA .403 |  | CY10220-6H |  | 36/100 | NEW |  | 90 | 900 |  | 1/2" I/D DOVE-TAIL HOLDER
6V | 7/16-24 TAP |  | REGAL-GH6 |  | 20/50 | OLD |  | GEAR | MOTOR |  | ER 20 DRILL HOLDER |  | ***TAP MUST BE CENTERED TO ST4V
[9 empty] | 250 |  |  |  | DRILL-CHECK WITH PLANAR GAGE***
| 5/8-18 TAP |  | REGAL-GH6 |  | 30/60 | OLD |  | GEAR | MOTOR |  | ER 32 DRILL HOLDER
7 | [8 empty] | 175 |  | SLOW
8 | OFF |  | **NEED SPECIAL
|  |  | FLANGE SPACER | [7 empty] | OLD STYLE MILL HEAD
8V | MILL 2 FLATS 1.050 APART |  | 1/8"DAMEN CUTTERS |  | 20/80 | OLD |  | 80 | 2000
Notes:
CDF376 B 1/14/14 (ECN 14-022)
CONTROL DEVICES
HYDROMAT / Primary Machine Layout
[6 empty] | Original Layout Date | 2017-01-12 |  | Revised Layout Date | 2017-10-19
| Job | CY30015 | Mach | L4
| Number |  | Number
[6 empty] | Issued by | DAN T |  | Clamp
| Print |  | Cycle Time | 231 |  |  |  |  | Depth
| Rev Ltr | A | net pcs/hr |  |  | Approved
|  |  | Cycle Time | 14 |  | by
| Page | 2 of 2 | seconds
station | operation description |  | cutting tool |  | unit |  |  | motor |  |  | tool head |  | notes
no. |  |  | number |  | size | style | pulley | size | rpm | pulley
9 | OFF
10 | INVERT WITH KNIFE BUSHING TO |  |  |  | 40
HOLD POSITION
| TURN THREAD DIA .866 W/ 2 ISCAR |  | ISCAR INSERTS
11 | INSERTS--ONE .010 AHEAD OF THE |  | WNMG-3-1-TF-IC907 |  | 36/100 | NEW |  | 90 | 1500 |  | PCM TURN HEAD W/
| OTHER AND ROUGH STEP DRILL | [9 empty] | ER 32 DRILL HOLDER
| RECESS O/D GROOVE DIA .764 |  | PETERSON |  | 36/100 | NEW |  | 90 | 800 |  | PETERSON HOLDERS
12 | & FACE AND CHAMFER |  | CY30009- 7/8-U/C | [7 empty] | (CY300XX)
CY30009-1" FACE
13 | THREAD 7/8-14 |  |  |  | 30/60 | OLD |  | GEAR | 150 |  | ER 32 DRILL HOLDER
MOTOR
14 | 5/16-4 FLUTE END MILL TO ROUGH |  | 5/16 CARBIDE 4 |  | 26/80 |  |  | 80 | 1500 |  | ER 32 DRILL HOLDER
| .328 DIA |  | FLUTE END-MILL
15 | FINISH REAM |  | CY30009-14H |  | 26/80 | NEW |  | 80 | 2600 |  | ER 32 DRILL HOLDER
16 | FACE AND CHAMFER W/SPECIAL TOOL |  | CY-F&C-16H |  | 26/80 | NEW |  | 80 | 1500 |  | ER 32 DRILL HOLDER
16V | DRILL .078 DIA HOLE |  | 5/64 CARBIDE DRILL |  | 26/80 | NEW |  | 80 | 4000 |  | ER 32 DRILL HOLDER |  | **** IF ON L4 MUST USE VERTICAL
SUPPORT BRACKET FROM SMALLER
HYDROMAT****
Notes:
CDF376 B 1/14/14 (ECN 14-022)