## HYDROMAT Primary Layout
CONTROL DEVICES
HYDROMAT / Primary Machine Layout
[6 empty] | Original Layout Date | 2014-03-25 |  | Revised Layout Date | 2015-02-25 |  | Ejector Stem |  | EB2550
| Job | EB2553 | Mach | S-3
| Number |  | Number | [10 empty] | .125 SPACER
[6 empty] | Issued by | MARC F |  | Clamp |  |  | Ejector Head |  | EB2550
| Print | A | Cycle Time | 331 |  |  |  |  | Depth
| Rev Ltr |  | net pcs/hr |  |  | Approved | DAN T
|  |  | Cycle Time | 9.8 |  | by
| Page | 1 of 2 | seconds
station | operation description |  | cutting tool |  | unit |  |  | motor |  |  | tool head |  | notes
no. |  |  | number |  | size | style | pulley | size | rpm | pulley
1 | CUT-OFF | [11 empty] | 1.38
Add .125 spacers to EB2550 ejector stem and head
2 | FACE AND CHAMFER 30 DEGREES |  |  |  | 30/60 | OLD | 6 | 90 | 1700 | 3
3 | OPEN
4V | DRILL FOR TAP |  | EC3175-2V |  | 20/50 |  | 2 | 80 | 1100 | 7
5 | OPEN
6V | TAP 1/8-27 |  |  |  | 20/50 | [7 empty] | 1/8-27 PULLEY TAP
7 | INVERT
TURN THREAD DIA & ROUGH DRILL
8 | WITH 9/16 CARBIDE DRILL |  | M.A. FORD |  | 30/60 | OLD | 5 | 90 | 1700 | 4 |  |  | 30 MM STROKE
20656250
| FINISH .690 DIA & .010 CHAMFER, | [11 empty] | CAN USE 30/60 UNIT WORKS BEST
9 | DRILL .312 HOLE TO 1.175 |  | EB2551-9H |  | 36/100 | NEW | 4 | 90 | 1700 | 5 |  |  | WITH 36/100
GEAR
10 | THREAD 1/2-14 NPT |  |  |  | 30-60 | OLD | 6 | 90 | MOTOR | 3
Notes:
BAR CHANGE FOR S3 (23)
CDF376 B 1/14/14 (ECN 14-022)
CONTROL DEVICES
HYDROMAT / Primary Machine Layout
[6 empty] | Original Layout Date | 0 |  | Revised Layout Date | 0
| Job | EB2553 | Mach | S-3
| Number |  | Number
[6 empty] | Issued by |  |  | Clamp
| Print | A | Cycle Time | [5 empty] | Depth
| Rev Ltr |  | net pcs/hr |  |  | Approved
|  |  | Cycle Time | 9.8 |  | by
| Page | 2 of 2 | seconds
station | operation description |  | cutting tool |  | unit |  |  | motor |  |  | tool head |  | notes
no. |  |  | number |  | size | style | pulley | size | rpm | pulley
11 | REAMER |  | EB2550-10H |  | 30/60 | OLD | 4 | 90 | 1700 | 5 |  |  | 30 MM STROKE
12 | FLAT BOTTOM END MILL |  |  |  | 30/60 | OLD | 7 | 90 | 170 | 2
.640 X .150
Notes:
CDF376 B 1/14/14 (ECN 14-022)