## Davenport Layout Sheet
CONTROL DEVICES LLC - PACIFIC
| DAVENPORT / Primary Machine Layout |  |  |  | Issue Date | 2014-01-21 | Print Rev Letter |  | B
[5 empty] | Rev Date | 2016-05-09 | AW
Machine # | D8 |  | Part No. | FS01 | RPM |  | 1500 | Cycle | 75
|  |  | Job No. | 756 | Feed Gears |  | 43-72-24-80
Size | OS |  | Matl | 1/2 HEX 12L14 | Spindle Gears |  | 32-32
Gross Cycle time |  | 8.8 | Pcs/Load |  | Thread Gears |  | 32-32
Gross pcs/hr |  | xxx | Loads/Shift |  | Surface Ft.
Net pcs/hr @ 80 % |  | xxx
Position | Operations |  |  |  | Cams | Length of | Feed per | Effect | Block | References
[5 empty] | Used | Cut | Rev | Revs | Location
1 | 1/4" DRILL- DAVENPORT COMBO |  |  |  | 5-C-10 | .500 | 2.7 | 184 | 1.2 | SPOT DRILL CAUSSES CHATTER
STOCK STOP & DRILL
| FORM GRIND W/ ACME HOOK |  |  |  | 5-C-9 | .125 |  |  | .9
2 | DRILL 11/64 JOBBER BRIGHT ERICKSON ADJ HOLDER |  |  |  | SPECIAL | .750 | 3.4 |  | 1.2 | USE .750 PULL OUT CAM
1" CAM
| SHAVE-G |  |  |  | 5-C-17 | .250 |  |  | 1.2
3 | CUT THD 7/16-20 101 DIE HEAD |  |  |  | 5-C-106 | STEEL |  |  | 1.2
4 | 7.2 MM DRILL- COATED COBALT SCREW MACH W/ |  |  |  | 5-C-16 | .875 |  |  | 1.2 | USE COMBO DRILL+ID CHAMFER HOLDER
ID CHAMFER
| ROLL THD 7/16-20 1.437 THRD ROLL LINKS |  |  |  | 5-C-3441-8 | .210 RISE |  |  | 1.2
5 | PICK OFF & BACK CHAMFER |  |  |  | B-94-C3528 |  |  |  | 1.2 | CAM GROUND FOR CLEARANCE
POS STOP FOR CHATTER TENSION ON P/O
| C/O & FORM |  |  |  | 5-C-3441-8 | .125 EARLY |  |  | 1.2
| Notes: | USE .236 SPACER BEHIND THREAD ROLL W/ WELDED CONNECTING ARM.
ALSO ADD (.032) BEHIND (.236) PLATE
CDF352 B 3/2/06 (06-068)