## HYDROMAT Primary Layout
CONTROL DEVICES
HYDROMAT / Primary Machine Layout
[6 empty] | Original Layout Date | 2014-12-31 |  | Revised Layout Date |  |  | Ejector Stem
| Job | IF7575B24-10 | Mach | L1
| Number |  | Number
[6 empty] | Issued by | DAN T |  | Clamp |  |  | Ejector Head
| Print | B | Cycle Time | 216 |  |  |  |  | Depth
| Rev Ltr |  | net pcs/hr |  |  | Approved
|  |  | Cycle Time | 15 |  | by
| Page | 1 of 2 | seconds
station | operation description |  | cutting tool |  | unit |  |  | motor |  |  | tool head |  | notes
no. |  |  | number |  | size | style | pulley | size | rpm | pulley
1 | Cut off | [11 empty] | Stamp @ cut off unit I/R 85582229C
2.925 ± .005
2 | Rough drill Ø for tap |  | 1.00 braised tip |  | 36/100 | New |  |  | 1100
carbide
3 | Face & chamfer & drill Ø .625 x 1.616 |  | 5/8 carbide |  | 36/100 | New |  |  | 1500 |  |  |  | *Must use sequence plate for this
| deep | [11 empty] | operation
3V | Step drill for side tap |  | P7575001-3V |  | 26/80 | New |  |  | 2600
4 | Inverted flare tap drill |  | IF6275B25-4H |  | 36/100 | New |  |  | 1100
5 | 1-1/16 - 16 tap |  | Special |  | 30/60 | Old | 8 |  | Brake | 1
Motor
5V | ¼ - NPT tap |  | Extended length |  | 30/60 | Old | 8 |  | Brake | 1
|  |  | shank | [5 empty] | Motor
6 | Invert |  |  |  | 40 series
Rough turn barrel Ø w/ 2 iscar inserts,
7 | one .010 ahead of the other & rough drill |  | 17 mm carbide |  | 40/80 | Old |  |  | 1500
Finish turn Ø for thread & Ø .870 &
8 | rough drill Ø .463 thru hole |  | 7/16 carbide |  | 36/100 | New |  |  | 1300
Notes:
CDF376 B 1/14/14 (ECN 14-022)
CONTROL DEVICES
HYDROMAT / Primary Machine Layout
[6 empty] | Original Layout Date | 2014-12-31 |  | Revised Layout Date | 0
| Job | IF7575B24-10 | Mach | L1
| Number |  | Number
[6 empty] | Issued by | DAN T |  | Clamp
| Print | B | Cycle Time | 216 |  |  |  |  | Depth
| Rev Ltr |  | net pcs/hr |  |  | Approved
|  |  | Cycle Time | 15 |  | by
| Page | 2 of 2 | seconds
station | operation description |  | cutting tool |  | unit |  |  | motor |  |  | tool head |  | notes
no. |  |  | number |  | size | style | pulley | size | rpm | pulley
9 | O/D recess Ø .787 |  |  |  | 36/100 | New |  |  | 900
10 | Finish ream |  | IF7575B22-10H |  | 26/80 | New |  |  | 2000
11 | QBE - 4 x-holes |  | 13/64 carbide stub |  | 20/80 | Old |  |  | 3300
drills P7575B21/rev A
12 | Chamfer Ø .870 |  | Special tool |  | 30/60 | Old |  |  | 1500
P7575001-12H
13 | ¾ -NPT thread |  |  |  | 30/60 | Old | 8 |  | Brake | 1
Motor
14 | Open
15 | QBE 4 x-holes |  | 13/64 carbide stub |  | 20/80 | Old |  |  | 3300
drills P7575B21/rev A
16 | 11/16 - 4 flute end mill to deburr x-holes |  |  |  | 26/80 | New |  |  | 1500
& kiss seat
Notes:
CDF376 B 1/14/14 (ECN 14-022)