## HYDROMAT Primary Layout
CONTROL DEVICES
HYDROMAT / Primary Machine Layout
[6 empty] | Original Layout Date | 2014-07-29 |  | Revised Layout Date | 2014-07-29 |  | Ejector Stem |  | S-6
| Job | P5050B21 | Mach | L1
| Number |  | Number
[6 empty] | Issued by | DAN T |  | Clamp |  |  | Ejector Head |  | H-19
| Print | C | Cycle Time | 270 |  |  |  |  | Depth
| Rev Ltr |  | net pcs/hr |  |  | Approved
|  |  | Cycle Time | 12 |  | by
| Page | 1 of 2 | seconds
station | operation description |  | cutting tool |  | unit |  |  | motor |  |  | tool head |  | notes
no. |  |  | number |  | size | style | pulley | size | rpm | pulley
1 | CUT OFF (2.535±.005)
2 | STEP DRILL FOR THREAD |  | P5050B21-2H |  | 36/100 | NEW |  | 90 | 1500 |  |  |  | *MUST USE SEQUENCE PLATE FOR
THIS OPERATION
2V | TAP DRILL |  | EC3175-2V |  | 26/80 | NEW |  | 80 | 2600
3 | DRILL .520 Ø X 1.635 DEEP |  | 13.2 MM CARBIDE |  | 36/100 | NEW |  | 90 | 2600
DRILL
4 | ½ - NPT - SPIRAL TAP |  |  |  | 30/60 | OLD |  | BRAKE | MOTOR |  |  |  | *MUST TIME THREADS OUT TO AVOID
COLLISION
4V | 1/8 - NPT TAP |  | .070 PROJ. |  | 20/50 | OLD |  | 90 | 2600
5 | FACE& CHAMFER & HOOK TOOL TO |  |  |  | 30/60 | OLD |  | 90 | 2600
CLEAN UP I/D THREAD
6 | INVERT |  |  |  | 40/80
ROUGH TURN .690 Ø W/ 2 ISCAR
7 | INSERTS- ONE .010 AHEAD OF THE |  | 14MM CARBIDE |  | 40/80 | OLD |  | 100 | 2000
OTHER & ROUGH DRILL
TURN THREAD Ø (.830) FINISH .690 Ø
8 | & ROUGH DRILL W/ PILOT |  | C5050B7L1-9H |  | 36/100 | NEW |  | 90 | 1500
9 | OPEN
10 | FINISH REAM |  | AP5001-10H |  | 26/80 | NEW |  | 80 | 2600
Notes:
CDF376 B 1/14/14 (ECN 14-022)
CONTROL DEVICES
HYDROMAT / Primary Machine Layout
[6 empty] | Original Layout Date | 2014-07-29 |  | Revised Layout Date | 2014-07-29
| Job | P5050B21 | Mach | L1
| Number |  | Number
[6 empty] | Issued by | DAN T |  | Clamp
| Print | C | Cycle Time | 270 |  |  |  |  | Depth
| Rev Ltr |  | net pcs/hr |  |  | Approved
|  |  | Cycle Time | 12 |  | by
| Page | 2 of 2 | seconds
station | operation description |  | cutting tool |  | unit |  |  | motor |  |  | tool head |  | notes
no. |  |  | number |  | size | style | pulley | size | rpm | pulley
11 | QBE 4 - X-DRILLS |  |  |  | 20/80 | OLD |  | 80 | 3300
12 | OPEN
13 | ½ - NPT THREAD |  |  |  | 30/60 | OLD |  |  | BRAKE
MOTOR
14 | OPEN
15 | QBE 4 - X-DRILLS |  |  |  | 20/80 | OLD |  | 80 | 3300
16 | 9/16 2- FLUTE |  |  |  | 26/80 | NEW |  | 80 | 2000
END- MILL
Notes:
CDF376 B 1/14/14 (ECN 14-022)