## Hydromat Layout Sheet
CONTROL DEVICES
HYDROMAT / Primary Machine Layout
| Job |  | Mach | L1 |  | Issue Date | 2009-12-03 |  | Rev Date | 2014-10-01 |  | Ejector Stem |  | S-6
| Number | PWN2024 | Number
[6 empty] | Issued by | DAN T. |  | Clamp | [5 empty] | W/ .397
| Print |  | Cycle Time | 324 |  |  |  |  | Depth |  |  | Ejector Head |  | H-14 | BACK
| Rev Ltr | D | net pcs/hr |  |  | Approved | [8 empty] | SPACER
|  |  | Cycle Time | 10 |  | by
| Page | 1 of 2 | seconds
station | operation description |  | cutting tool |  | unit |  |  | motor |  |  | tool head |  | notes
no. |  |  | number |  | size | style | pulley | size | rpm | pulley
CUT-OFF
1 | 1.900+ - .005
| Tap drill |  | PWN2024-2H |  | 40/80 | old |  | 100 | 2600 |  | ER 40 DRILL HOLDER
2 | [12 empty] | USE CHIP BREAK VALVE
| 3/8 Carbide twist drill |  |  |  | 40/80 | old |  | 100 | 2600 |  | ER 40 DRILL HOLDER
3 | 1.545 Deep. After being faced. | [11 empty] | USE CHIP BREAK VALVE
| 1/4 NPT TAP |  |  |  | 30/60 | old |  | gear | motor |  | ER 32 DRILL HOLDER
4
| Face & chamfer |  |  |  | 36/100 | new |  | 90 | 2000 |  | PCM HEAD
5
| Mill .350 flat 26mm deep on right side |  |  |  | 20/50 | old |  | 80 | 2000 |  | MILLING HEAD
6 | RIGHT SIDE
| INVERT |  |  |  | 40/80
7
| Turn .600 dia. With 30 degree angle and |  | PWN2024-8H |  | 36/100 |  |  |  | 2500 |  | PCM HEAD WITH ER 32 DRILL HOLDER
8 | rough step drill | [11 empty] | USE CHIP BREAK VALVE
| Finish ream |  |  |  | 36/100 |  |  |  | 2800 |  | ER 32 DRILL HOLDER
9 | [12 empty] | USE CHIP BREAK VALVE
| Mill slot on right side. |  |  |  | 26/80 | new |  | 80 | 2800 |  | MILLING HEAD |  | MUST CUT UPWARD WITH CUTTER
10V
Notes:
CDF376 A 3/2/06 (06-070)
CONTROL DEVICES
HYDROMAT / Primary Machine Layout
| Job |  | Mach | L1 |  | Issue Date | 2009-12-03 |  | Rev Date | 2014-03-19
| Number | PWN2024 | Number
[6 empty] | Issued by | DAN T. |  | Clamp | 0
| Print |  | Cycle Time | 324 |  |  |  |  | Depth
| Rev Ltr | D | net pcs/hr |  |  | Approved | 0
|  |  | Cycle Time | 10 |  | by
| Page | 2 of 2 | seconds
station | operation description |  | cutting tool |  | unit |  |  | motor |  |  | tool head |  | notes
no. |  |  | number |  | size | style | pulley | size | rpm | pulley
| QBE Top of part |  |  |  | 30/60 | old |  | 90 | 2000 |  | QBE HEAD
11
| I/D Recess .480 dia. |  |  |  | 36/100 | new |  | 90 | 1500 |  | 1/2" I/D RECESS HOLDER |  | RECESS MUST CHAMFER BOTH SIDES
12 | [12 empty] | OF GROVE
| Mill slot on left side |  |  |  | 26/80 | new |  | 80 | 2800 |  | MILLING HEAD |  | MUST CUT DOWNWARD WITH CUTTER
13V |  |  |  |  | OR | [7 empty] | UNIT STYLE DEPENDS ON WHATS
[5 empty] | 20/80 | [7 empty] | AVAILABLE
| Mill .350 flat. 20mm deep on LEFT side |  |  |  | 20/80 | old |  | 80 | 2000 |  | MILLING HEAD |  | USE EXTENDED QUIL
14 |  |  |  |  | OR | [7 empty] | UNIT STYLE DEPENDS ON WHATS
[5 empty] | 20/50 | [7 empty] | AVAILABLE
| O/D Recess .500 dia. And deburr corners |  |  |  | 36/100 | new |  | 90 | 1100 |  | 2 DOVE-TAIL
15 | of part | [9 empty] | RECESS HOLDERS
| Deburr mill burr with 9.8 carbide drill |  |  |  | 36/100 | new |  | 90 | 2600 |  | ER 40 DRILL HOLDER |  | THIN MARGIN. MAKE VERY SHARP
16
Notes:
BAR CHANGE #30
CDF376 A 3/2/06 (06-070)