## Hydromat Layout Sheet
CONTROL DEVICES
HYDROMAT / Primary Machine Layout
Ejector Stem
| Job | PWN2078 | Mach | S3 |  | Issue Date |  |  | Rev Date | 2014-08-29
| Number |  | Number
[6 empty] | Issued by | DAN T |  | Clamp |  |  | Ejector Head |  | H-4
| Print | B | Cycle Time | 540 |  |  |  |  | Depth
| Rev Ltr |  | net pcs/hr |  |  | Approved | DT/KM
|  |  | Cycle Time | 6 |  | by
| Page | 1 of 2 | seconds
station | operation description |  | cutting tool |  | unit |  |  | motor |  |  | tool head |  | notes
no. |  |  | number |  | size | style | pulley | size | rpm | pulley
1 | CUT OFF | [7 empty] | 750
2 | COMBO DRILL |  | PWN2079-2H |  | 30/60 | OLD |  |  | 2600
3 | 60° ANGLE |  |  |  | 30/60 | OLD |  |  | 2000
4 | FACE |  |  |  | 30/60 | OLD |  |  | 2000
5 | RECESS I/D GROOVE |  |  |  | 36/100 |  |  |  | 1100
BRAKE
6 | TAP ¼ - 19 BSPP |  |  |  | 30/60 | OLD |  |  | 570 |  |  |  | TAP O.A.L. IS 2.230
7 | INVERT
8 | TURN FOR THREADS @ |  |  |  | 30/60 | OLD |  |  | 2500
ROUGH DRILL 17/32 CARBIDE DRILL
9 | RECESS |  |  |  | 36/100 | NEW |  |  | 1500
10 | FACE & CHAMFER |  |  |  | 30/60 | OLD |  |  | 2000
Notes:
BAR CHANGE #28
CDF376 A 3/2/06 (06-070)
CONTROL DEVICES
HYDROMAT / Primary Machine Layout
| Job | PWN2078 | Mach | S3 |  | Issue Date |  |  | Rev Date | 2014-08-29
| Number |  | Number
[6 empty] | Issued by | DAN T |  | Clamp
| Print | B | Cycle Time | 540 |  |  |  |  | Depth
| Rev Ltr |  | net pcs/hr |  |  | Approved | DT/KM
|  |  | Cycle Time | 6 |  | by
| Page | 2 of 2 | seconds
station | operation description |  | cutting tool |  | unit |  |  | motor |  |  | tool head |  | notes
no. |  |  | number |  | size | style | pulley | size | rpm | pulley
11 | REAMER |  |  |  | 30/60 | OLD |  |  | 2000 |  |  |  | 8/13 SET 60MM
BREAK
12 | THREAD M22 X 1.5 |  |  |  | 30/60 | OLD |  |  | 475
BAR CHANGE #29
Notes:
CDF376 A 3/2/06 (06-070)