## HYDROMAT Primary Layout
CONTROL DEVICES
HYDROMAT / Primary Machine Layout
[6 empty] | Original Layout Date | 2014-12-17 |  | Revised Layout Date | 2016-06-06 | aw | Ejector Stem |  | RSC1004
| Job | RSC1002 | Mach | L3
| Number |  | Number
[6 empty] | Issued by | M FEITH |  | Clamp |  |  | Ejector Head |  | H-23
| Print |  | Cycle Time | [5 empty] | Depth
| Rev Ltr |  | net pcs/hr |  |  | Approved | DAN T
|  |  | Cycle Time | 12 |  | by
| Page | 1 of 2 | seconds
station | operation description |  | cutting tool |  | unit |  |  | motor |  |  | tool head |  | notes
no. |  |  | number |  | size | style | pulley | size | rpm | pulley
1 | Cut off
2V | Tap drill |  | RSC1003-2V | [5 empty] | 2600
3 | Face & chamfer | [7 empty] | 2000
.110 off of standard tap w/ 25 DEG lead
4V | Tap | [5 empty] | 5 |  |  | 4
5 | OPEN
6V | OPEN
7 | Invert
8 | Open
ROUGH TURN W/ 2 ISCAR INSERTS
9 | [8 empty] | 2600
10 | Finish turns | [7 empty] | 2600
Notes:
CDF376 B 1/14/14 (ECN 14-022)
CONTROL DEVICES
HYDROMAT / Primary Machine Layout
[6 empty] | Original Layout Date | 2014-12-17 |  | Revised Layout Date | 0
| Job | RSC1002 | Mach | L3
| Number |  | Number
[6 empty] | Issued by | M FEITH |  | Clamp
| Print |  | Cycle Time | [5 empty] | Depth
| Rev Ltr |  | net pcs/hr |  |  | Approved
|  |  | Cycle Time | 12 |  | by
| Page | 2 of 2 | seconds
station | operation description |  | cutting tool |  | unit |  |  | motor |  |  | tool head |  | notes
no. |  |  | number |  | size | style | pulley | size | rpm | pulley
11 | Recess (Peterson) | [7 empty] | 2000 |  |  |  | *Must use Flow Control on return line
(small grooves)
*Must use Flow Control on return line. Set
12 | Recess (Peterson) | [7 empty] | 700 |  |  |  | tool as far away from part as possible w/
| (wide groove) | [11 empty] | max draw on unit to help with w/d marks
13 | Face & chamfer | [7 empty] | 2000
14 | 30 DEG ANGLE DRILL .125 DIA | [7 empty] | 5500 |  |  |  | X/Y flange
15 | Chamfer hex and spot drill | [7 empty] | 2000
16 | .125 drill | [6 empty] | 3000 | to | 4000
Notes:
CDF376 B 1/14/14 (ECN 14-022)