## HYDROMAT Primary Layout
CONTROL DEVICES
HYDROMAT / Primary Machine Layout
[6 empty] | Original Layout Date | 2015-07-13 |  | Revised Layout Date | 2015-07-13 |  | Ejector Stem |  | S-9
| Job | SN5001 | Mach | L HYDRO
| Number |  | Number
[6 empty] | Issued by | DAVE T |  | Clamp |  |  | Ejector Head |  | H-22A
| Print | C | Cycle Time | 231 |  |  |  |  | Depth
| Rev Ltr |  | net pcs/hr |  |  | Approved | [6 empty] | *ADD .396 SPACER
|  |  | Cycle Time | 14 |  | by
| Page | 1 of 2 | seconds
station | operation description |  | cutting tool |  | unit |  |  | motor |  |  | tool head |  | notes
no. |  |  | number |  | size | style | pulley | size | rpm | pulley
CUT OFF 2.265 +- .005
1
| DRILL Ø .375X |  | 3/8 CARBIDE | [5 empty] | 3300
2 | 1.000 DEEP |  | DRILL
| TURN THREAD | [7 empty] | 1500
3 | Ø .835 & CHAMFER
.030 X 450 THRU HOLE
| RECESS OVER | [7 empty] | 900
4 | HEX Ø .875 FOR 4X-HOLES
| QBE-4HOLES | [7 empty] | 4000
5 | Ø .265
| FACE & CHAMFER | [7 empty] | 2600
6
| 1/2 - NPT THREAD | [5 empty] | 8 |  | BRAKE | 1
7 | [8 empty] | MOTOR
OPEN
8
| INVERT |  |  |  | 40/80
9
| ROUGH DRILL |  | 5/8 DRILL | [5 empty] | 1800
10 | Ø .625 & TURN
Ø .860 W/ 30 DEG TOOL
Notes:
CDF376 B 1/14/14 (ECN 14-022)
CONTROL DEVICES
HYDROMAT / Primary Machine Layout
[6 empty] | Original Layout Date | 2015-07-13 |  | Revised Layout Date | 2015-07-13
| Job | SN5001 | Mach | L HYDRO
| Number |  | Number
[6 empty] | Issued by | DAN T |  | Clamp
| Print | C | Cycle Time | 231 |  |  |  |  | Depth
| Rev Ltr |  | net pcs/hr |  |  | Approved
|  |  | Cycle Time | 14 |  | by
| Page | 2 of 2 | seconds
station | operation description |  | cutting tool |  | unit |  |  | motor |  |  | tool head |  | notes
no. |  |  | number |  | size | style | pulley | size | rpm | pulley
| ROUGH END-MILL |  | 11/16 END MILL | [5 empty] | 2000
11 | Ø .687
| QBE - 2 HOLES | [7 empty] | 4000
12 | Ø .218
| RECESS I/D |  | SN5001-13H | [5 empty] | 1100
13 | GROOVE
| FINISH REAM |  | SN5001-14H | [5 empty] | 2000
14
| CHAMFER O/D | [7 empty] | 2600
15 | Ø .860
| 3/4-20 THREAD | [5 empty] | 8 |  | BRAKE | 1
16 | [8 empty] | MOTOR
Notes:
CDF376 B 1/14/14 (ECN 14-022)