## HYDROMAT Primary Layout
CONTROL DEVICES
HYDROMAT / Primary Machine Layout
[6 empty] | Original Layout Date | 2014-08-07 |  | Revised Layout Date | 2015-06-22 |  | Ejector Stem |  | SP2501
| Job | SP2550 | Mach | S1
| Number |  | Number
[6 empty] | Issued by | DAN T |  | Clamp |  |  | Ejector Head |  | SP2501
| Print | E | Cycle Time | 810 |  |  |  |  | Depth
| Rev Ltr |  | net pcs/hr |  |  | Approved
|  |  | Cycle Time | 4 |  | by
| Page | 1 of 2 | seconds
station | operation description |  | cutting tool |  | unit |  |  | motor |  |  | tool head |  | notes
no. |  |  | number |  | size | style | pulley | size | rpm | pulley
1 | Cut off | [11 empty] | Ejector O.A.L. 5.980
2 | Rough drill |  | 9.4 mm drill |  | 30/60 | Old | 1 | 90 | 1700 | 8 |  |  | Stroke - 35 mm
carbide
3V | 7/32 carbide drill (with extension holder) |  |  |  | 20/50 | Old | 3 | 80 | 3400 | 6 | From collet to cutting edge |  | Stroke - 15 mm
45 mm
Recess
3 | .540 turn w/ .010 break |  |  |  | 36/100 | recess | 4 | 90 | 1700 | 5 |  |  | Stroke - 15 mm
turn
4 | 6.4 CARBIDE 1/2 ROUND FOR THRU |  |  |  | 20/50 | Old | 3 | 80 | 2530 | 6 |  |  | Have to use enough stroke to clear
| HOLE | [11 empty] | horizontal
5 | Open
6 | Reamer |  | SP2501-5H |  | 30/60 | Old | 4 | 90 | 3400 | 5 |  |  | Stroke - 35mm
7 | Tap 7/16 - 28 straight 4 flute GH-5 |  | 05G |  | 20/50 | Old | 6 | 90 | Brake | 3 |  |  | Stroke - 35 mm
| bottoming | [7 empty] | Motor
8 | Recess (notch) on British threads |  |  |  | 30/60 | Old | 3 | 80 | 1700 | 6
9 | Invert |  |  |  | 30/60
Notes:
CDF376 B 1/14/14 (ECN 14-022)
CONTROL DEVICES
HYDROMAT / Primary Machine Layout
[6 empty] | Original Layout Date | 2014-08-07 |  | Revised Layout Date | 2015-06-22
| Job | SP2550 | Mach | S1
| Number |  | Number
[6 empty] | Issued by | DAN T |  | Clamp
| Print | E | Cycle Time | 810 |  |  |  |  | Depth
| Rev Ltr |  | net pcs/hr |  |  | Approved
|  |  | Cycle Time | 4 |  | by
| Page | 2 of 2 | seconds
station | operation description |  | cutting tool |  | unit |  |  | motor |  |  | tool head |  | notes
no. |  |  | number |  | size | style | pulley | size | rpm | pulley
10 | Turn .540 dia. (add .250 drill if |  |  |  | 30/60 | Old | 2 | 90 | 1700 | 7 |  |  | Stroke - 25mm
11 | Face & chamfer (ID & OD) |  |  |  | 30/60 | Old | 1 | 80 | 1700 | 8
12 | Thread |  |  |  | 20/50 | Old | 8 |  | Brake | 1 |  |  | Stroke - 10mm
| BRITISH THREADS | [7 empty] | Motor
Notes:
CDF376 B 1/14/14 (ECN 14-022)