## HYDROMAT Primary Layout
CONTROL DEVICES
HYDROMAT / Primary Machine Layout
[6 empty] | Original Layout Date | 2014-07-22 |  | Rev Layout Date | 2014-08-06 |  | Ejector Stem |  | S-18
| Job | SP5057 | Mach | L4
| Number |  | Number
[6 empty] | Issued by | M FEITH |  | Clamp |  |  | Ejector Head |  | SP
| Print | D | Cycle Time | 432 |  |  |  |  | Depth
| Rev Ltr |  | net pcs/hr |  |  | Approved
|  |  | Cycle Time | 7.5 |  | by
| Page | 1 of 2 | seconds
station | operation description |  | cutting tool |  | unit |  |  | motor |  |  | tool head |  | notes
no. |  |  | number |  | size | style | pulley | size | rpm | pulley
Cut off
1 | 1.245 ± .005
2 | Rough drill 9.4 mm 140° drill pt. |  | SP2501-2H |  | 30/60 | Old |  |  | 2500
3 | .156 ½ round drill | [11 empty] | Rough out for reamer pilot
4 | Finish turn .540 dia w/ chamfer |  |  |  | 36/100 | New |  |  | 2500
hex w/ 30°
5 | Recess overhead .865 dia |  |  |  | 36/100 | New |  |  | 1100
6 | OPEN
(Can use a flat bottom if needed)
7V | 7/32 carbide drill |  |  |  | 26/80 | New |  |  | 2500
8 | Finish ream |  | SP2501-5H |  | 26/80 | New |  |  | 2500
9 | Thread 7/16-28 GHS tap |  |  |  | 30/60 | Old
10 | Invert
Notes:
CDF376 B 1/14/14 (ECN 14-022)
CONTROL DEVICES
HYDROMAT / Primary Machine Layout
[6 empty] | Original Layout Date | 0 |  | Revised Layout Date | 0
| Job | SP5057 | Mach | L4
| Number |  | Number
[6 empty] | Issued by | M FEITH |  | Clamp
| Print | D | Cycle Time | 432 |  |  |  |  | Depth
| Rev Ltr |  | net pcs/hr |  |  | Approved
|  |  | Cycle Time | 7.5 |  | by
| Page | 2 of 2 | seconds
station | operation description |  | cutting tool |  | unit |  |  | motor |  |  | tool head |  | notes
no. |  |  | number |  | size | style | pulley | size | rpm | pulley
11 | OPEN
12 | Thread dia @ .6245 |  |  |  | 36/100 | New |  |  | 2500
13 | Recess |  |  |  | 36/100 | New |  |  | 1100
14 | Face & chamfer |  |  |  | 36/100 | New |  |  | 1900
15 | Chasers M16 x 1.5
5° neg hook
16 | Finish drill |  | SP5057-10H |  | 26/80 | New |  |  | 2500
(combo drill)
Notes:
CDF376 B 1/14/14 (ECN 14-022)