## Hydromat Layout Sheet
CONTROL DEVICES
HYDROMAT / Primary Machine Layout
| Job |  | Mach | S1 |  | Issue Date | 2005-01-25 |  | Rev Date | 2015-09-30 |  | Ejector Stem
| Number | ST2A01B | Number
[6 empty] | Issued by | Marc F |  | Clamp
| Print |  | Cycle Time | 540 |  |  |  |  | Depth |  |  | Ejector Head
| Rev Ltr | F | net pcs/hr |  |  | Approved | Dan T.
|  |  | Cycle Time | 6 |  | by
| Page | 1 OF 2 | seconds
station | operation description |  | cutting tool |  | unit |  |  | motor |  |  | tool head |  | notes
no. |  |  | number |  | size | style | pulley | size | rpm | pulley
1 | Cut off
Carbide
2 | Rough drill & turn .670 w/ chamfer |  | Comb. Drill |  | 30/60 | Drill | 3 | VG90 | 2530 | 6 | Drilling
3 | Recess .670 diameter w\recess turn |  |  |  | 30/60 |  | 6 | VG90 | 1100 | 3 | Recess
4 | 6.4mm CARBIDE 1/2 ROUND |  |  |  | 30/60 | Drill | 3 | VG80 | 2530 | 6 | Drilling
Special 4-way drilling
5 | Cross-Drill .250 x 4 |  | .250 Drill |  | 20/50 | Drill | 3 | VG80 | 2530 | 6 | attachment
ST2A01F-6H
6 | Seating tool |  | Carbide |  | 30/60 | Drill | 3 | VG90 | 2530 | 6 | Drilling
Brake
7 | Tap |  | 5/8-24 |  | 20/50 | Thread | 7 | Motor | 860 | 2 | Drill / Tap
8 | Notch on hex |  |  |  | 30/60 | recess
9 | Invert
Turn 1/4 BSPT (.520 dia)
10 | Chamfer .670 diameter O.D. |  |  |  | 30/60 | Drill | 3 | VG80 | 2530 | 6 | PCM Head .520 dia for threads
Notes:
CDF376 A 3/2/06 (06-070)
CONTROL DEVICES
HYDROMAT / Primary Machine Layout
| Job |  | Mach | S1 |  | Issue Date | 2005-01-25 |  | Rev Date | 2015-09-30
| Number | ST2A01B | Number
[6 empty] | Issued by | Marc F |  | Clamp | 0
| Print |  | Cycle Time | 540 |  |  |  |  | Depth
| Rev Ltr | F | net pcs/hr |  |  | Approved | Dan T.
|  |  | Cycle Time | 6 |  | by
| Page | 2 OF 2 | seconds
station | operation description |  | cutting tool |  | unit |  |  | motor |  |  | tool head |  | notes
no. |  |  | number |  | size | style | pulley | size | rpm | pulley
11 | Face, Spot and Chamfer for threads |  |  |  | 20/50 | Drill | 3 | VG80 | 2530 | 6 | Face and Chamfer Head
Brake
12 | Thread 1/4-19 BSPT PART# 52295 |  |  |  | 30/60 | Thread | 7 | Motor | 860 | 2
Notes:
CDF376 A 3/2/06 (06-070)